## rxadc_14
Reference	Value	Footprint	Cnt	Qty	Mfg P/N	Distributor	Distributor P/N	Notes
C103	0.1uf	Capacitors_SMD:C_0603_HandSoldering	1
C104	0.1uf	Capacitors_SMD:C_0603_HandSoldering	1
C105	0.1uf	Capacitors_SMD:C_0603_HandSoldering	1
C108	0.1uf	Capacitors_SMD:C_0603_HandSoldering	1
C109	0.1uf	Capacitors_SMD:C_0603_HandSoldering	1
C110	0.1uf	Capacitors_SMD:C_0603_HandSoldering	1
C111	0.1uf	Capacitors_SMD:C_0603_HandSoldering	1
C113	0.1uf	Capacitors_SMD:C_0603_HandSoldering	1
C114	0.1uf	Capacitors_SMD:C_0603_HandSoldering	1
C115	0.1uf	Capacitors_SMD:C_0603_HandSoldering	1
C117	0.1uf	Capacitors_SMD:C_0603_HandSoldering	1
C118	0.1uf	Capacitors_SMD:C_0603_HandSoldering	1	12	C1608X7R1E104K080AA	Digi-Key	445-1316-1-ND
C101	10uf	Capacitors_SMD:C_0805_HandSoldering	1
C102	10uf	Capacitors_SMD:C_0805_HandSoldering	1
C106	10uf	Capacitors_SMD:C_0805_HandSoldering	1	3	EMK212BB7106MG-T	Mouser	963-EMK212BB7106MG-T
C107	18pf	Capacitors_SMD:C_0603_HandSoldering	1	1	VJ0603A180JXJPW1BC	Mouser	77-VJ0603A180JXJPBC
C112	1uf	Capacitors_SMD:C_0603_HandSoldering	1
C116	1uf	Capacitors_SMD:C_0603_HandSoldering	1	2	GCM188R71E105KA64D	Mouser	81-GCM188R71E105KA4D
FB101	FILTER	Resistors_SMD:R_0603_HandSoldering	1	1	BLM18BD252SN1D	Digi-Key	490-1028-1-ND
J101	SMA	footprints:SMA_END	1	1	Misc SMA end-launch	ebay
P101	CONN_02X06	Pin_Headers:Pin_Header_Straight_2x06_Pitch2.54mm	1
P102	CONN_02X06	Pin_Headers:Pin_Header_Straight_2x06_Pitch2.54mm	1	2	Misc RA 0.1” 2-row header
P103	CONN_01X03	Pin_Headers:Pin_Header_Straight_1x03_Pitch2.54mm	1	1	Misc 0.1” 1-row header
R102	20	Resistors_SMD:R_0603_HandSoldering	1
R103	20	Resistors_SMD:R_0603_HandSoldering	1	2	ERJ-3GEYJ220V	Digi-Key	P22GCT-ND
R101	50	Resistors_SMD:R_0603_HandSoldering	1
R106	50	Resistors_SMD:R_0603_HandSoldering	1	2	ERJ-3EKF49R9V	Digi-Key	P49.9HCT-ND
R105	10k	Resistors_SMD:R_0603_HandSoldering	1	1	ERJ-3GEYJ103V	Digi-Key	P10KGCT-ND
R104	4k7	Resistors_SMD:R_0603_HandSoldering	1	1	ERJ-3GEYJ472V	Digi-Key	P4.7KGCT-ND
RP101	100	footprints:R_Array_EXB2HV	1
RP102	100	footprints:R_Array_EXB2HV	1	2	EXB-2HV101JV	Digi-Key	Y1101CT-ND
T101	TRANSFO4	footprints:Pulse_SMD_Balun	1	1	MABAES0060	Digi-Key	1465-1317-1-ND
U101	LD1117S33CTR	SOT-223	1	1	LD1117S33TR	Digi-Key	497-1242-1-ND
U102	ASFL1-80.000MHZ-EC-T	footprints:Crystal_SMD_Abracon_ASFL1-4pin_5.0x3.2mm	1	1	ASFL1-80.000MHZ-EC-T	Digi-Key	300-8269-1-ND
U103	ADC14C105	Housings_DFN_QFN:QFN-32-1EP_5x5mm_Pitch0.5mm	1	1	ADC14C105	ebay